## Metadata
Batch Type | Extraction
Batch Record Version | 2.3
Machine | Wall-E | VERIFY that the contents of this panel (green) matches the contents of your extraction SOP. Adjust as necessary.
Extraction Method | Thermo MagMAX Viral/Pathogen Nucleic Acid Isolation Kit (A42352)
Extraction Method Lot ID | 3525723
Sample Input Vol (µL) | 400
Elution Output Vol (µL) | 75
Eluant Material | Kit Buffer
Date | 2026-10-15 | FILL OUT the date, your initials, and the batch ID for this extraction. Provide any comments as needed.
Run By | LS
Batch ID | E20261015
Batch Comment | First run with new templates

## 96-Well Plate Map
| 1 | 2 | 3 | 4 | 5 | 6 | 7 | 8 | 9 | 10 | 11 | 12
A | C01-1379 | C01-1380 | C01-1381 | C01-1382 | C01-1383 | D01-1043 | F01-1031 | H01-1053
B | J01-1047 | K01-0488 | L01-1035 | M03-1039 | Q01-1047 | R02-1045 | U01-1016 | W01-1032
C
D
E
F
G
H
| Samples on Plate: | 16 | <- Do not change! | This value auto-updates as you add sample and blank IDs to the plate map above. It is used strictly as another method of verification.
| Enter Sample IDs in the plate map above. Do not change any other values or fields. Any content entered outside of the plate map will be ignored. |  |  |  | This Plate Map is commonly used with Kingfisher 96-Well DeepWell plates.

## Lists
Machine IDs | Extraction Methods | Eluant Material
Bender | Thermo MagMAX Viral/Pathogen Nucleic Acid Isolation Kit (A42352) | Kit Buffer
Wall-E | Thermo MagMAX Microbiome Ultra Nucleic Acid Isolation Kit | IDE
QIAcube | Qiagen AllPrep PowerViral DNA/RNA Kit (28000-50) | Water
Manual | Qiagen QiaAMP Viral Mini-RNA Kit | TAE
| Other (list in comment) | Other