## Metadata
Batch Type | Quantification |  | PCR Reaction Conditions
Batch Record Version | 2.3 |  | Step | Temp (°C) | Time (min) | Cycles
Machine | Zoo QX600 |  | Reverse Transcription (RT) | 50 | 30 | 1
Analysis Software Version | 1.2 |  | Enzyme Activation | 95 | 2 | 1
Amplification Method | Bio-Rad OneStep RT-ddPCR Advanced Kit for Probes |  | Denaturation | 95 | 10 sec | 45
Amplification Method Lot ID | xxxxxxx |  | Anneal & Extend | 57 | 1
Quantification Type | Droplet Digital PCR (ddPCR)
Date | 1899-12-31
Run by | TD | Instructions
Batch ID | JAM_Q000 | Confirm or update the Metadata in the panel to the left and the PCR Reaction Conditions in the panel above. Then complete each ASSAY sheet in this workbook. If you are not running an assay, simply leave the plate map on that sheet EMPTY.
Batch Comment

## ASSAY Respiratory Multiplex
| 1. (a) Enter the Assay metadata below. This can affect the MASTERmix formulation so it should be done before first. (b) Confirm the fluorophores & targets match the selected Assay. (c) Enter the control wells, separating multiple control wells with a comma as necessary. | [5 empty] | 2. Enter the sample and control IDs in the Plate Map below. This determines the total reactions needed, and the volumes of each reagent to add, so it must be done before preparing the MASTERmix. IMPORTANT: Do not change any values in these two panels manually! They are automatically calculated for you from the metadata and Plate Map data.
| Assay Method | GTM GT-Digital Flu;SC2;RSV Wastewater Surveillance Panel v1.0 for the Bio-Rad QX600 (100735) |  |  |  |  | MASTERmix for single reaction (uL) | MASTERmix ingredient | TOTAL MASTERmix (uL)
| Assay Method Lot ID | xxxxxxx |  |  |  |  | 2 | Water (µL): | 18.4 | 3. Use the values in the TOTAL MASTERmix column of this panel to set up your MASTERmix for all assay reactions (including positive and negative controls). Make sure all solutions are mixed thoroughly! The values in this panel update automatically as you add reactions to the Plate Map.
| Sample Input Vol uL | 5 |  |  |  |  | 10 | Supermix (µL): | 92
| Reaction Vol uL | 20 |  |  |  |  | 2 | RT (µL): | 18.4
| Assay Comment | [5 empty] | 1 | Assay (20X) (µL): | 9.2
[7 empty] | 0 | DTT (300 mM) (uL): | 0
[7 empty] | 15 | Total Volume (µL): | 138 | <- Use this volume to choose the necessary tube size.
| Fluorophore | Target | Negative Control Wells | Positive Control Template | Positive Control Wells |  | Reaction mix ingredient |  | Vol (uL)
| FAM | Influenza Virus A (M) | E01 | Oligomer | E02 |  | MASTERmix in each reaction mix (µL): |  | 16.5 | 4. Add this volume of MASTERmix (as prepared above) to each well of the PrePlate as laid out in the Plate Map below.
| HEX | Respiratory Syncytial Virus, Bovine | E01 | Oligomer | E02 |  | Sample in each reaction mix (µL): |  | 5.5 | 5. Add this volume of sample (or control, or water for NTC) to each well of the PrePlate as laid out in the Plate Map below.
| Cy5 | Respiratory Syncytial Virus, Human (G) | E01 | Oligomer | E02 |  | Total vol for each reaction mix (µL): |  | 22 | <- This is the total volume of each reaction in the PrePlate. There is a little extra volume to make sure you can pipette effectively in step 6.
| Cy5.5 | Influenza Virus B (NEP/NS1) | E01 | Oligomer | E02 |  | Transfer vol for each well (µL): |  | 20 | 6. Transfer this vol of reaction to each well of the Assay Plate as laid out in the Plate Map below. |  |  | <- The Assay Plate is also known as the Partition Plate (QIAcuity) or ddPCR plate (QX System).
| ROX | SARS-CoV-2 (SC2) | E01 | Oligomer | E02
| 1 | 2 | 3 | 4 | 5 | 6 | 7 | 8 | 9 | 10 | 11 | 12
A | S1 | S4
B | S2 | S5
C | S3
D | BNK-001
E | NC | PC
F
G
H
| Samples in Block | 8 | <- Do not change! | This value auto-updates as you add sample and control IDs to the Plate Map above. It ensures a correct MASTERmix volume.
| Transfer Adjustment: | 1.1 | <- Do not change! | These values are used to adjust the MASTERmix and reaction volumes so they can be pipetted effectively.
| MASTERmix Adjustment: | 1.15

## ASSAY Norovirus
| 1. (a) Enter the Assay metadata below. This can affect the MASTERmix formulation so it should be done before first. (b) Confirm the fluorophores & targets match the selected Assay. (c) Enter the control wells, separating multiple control wells with a comma as necessary. | [5 empty] | 2. Enter the sample and control IDs in the Plate Map below. This determines the total reactions needed, and the volumes of each reagent to add, so it must be done before preparing the MASTERmix. IMPORTANT: Do not change any values in these two panels manually! They are automatically calculated for you from the metadata and Plate Map data.
| Assay Method | GTM dPCR Norovirus GI;GII Assay Kit for the Bio-Rad QX200 (100468) |  |  |  |  | MASTERmix for single reaction (uL) | MASTERmix ingredient | TOTAL MASTERmix (uL)
| Assay Method Lot ID | xxxxxxx |  |  |  |  | 2 | Water (µL): | 18.4 | 3. Use the values in the TOTAL MASTERmix column of this panel to set up your MASTERmix for all assay reactions (including positive and negative controls). Make sure all solutions are mixed thoroughly! The values in this panel update automatically as you add reactions to the Plate Map.
| Sample Input Vol uL | 5 |  |  |  |  | 10 | Supermix (µL): | 92
| Reaction Vol uL | 20 |  |  |  |  | 2 | RT (µL): | 18.4
| Assay Comment | [5 empty] | 1 | Assay (20X) (µL): | 9.2
[7 empty] | 0 | DTT (300 mM) (uL): | 0
[7 empty] | 15 | Total Volume (µL): | 138 | <- Use this volume to choose the necessary tube size.
| Fluorophore | Target | Negative Control Wells | Positive Control Template | Positive Control Wells |  | Reaction mix ingredient |  | Vol (uL)
| FAM | Norovirus GI, Human (ORF1_2) | E04 | Oligomer | E05 |  | MASTERmix in each reaction mix (µL): |  | 16.5 | 4. Add this volume of MASTERmix (as prepared above) to each well of the PrePlate as laid out in the Plate Map below.
| HEX | Norovirus GII, Human (ORF1_2) | E04 | Oligomer | E05 |  | Sample in each reaction mix (µL): |  | 5.5 | 5. Add this volume of sample (or control, or water for NTC) to each well of the PrePlate as laid out in the Plate Map below.
| Cy5 | [5 empty] | Total vol for each reaction mix (µL): |  | 22 | <- This is the total volume of each reaction in the PrePlate. There is a little extra volume to make sure you can pipette effectively in step 6.
| Cy5.5 | [5 empty] | Transfer vol for each well (µL): |  | 20 | 6. Transfer this vol of reaction to each well of the Assay Plate as laid out in the Plate Map below. |  |  | <- The Assay Plate is also known as the Partition Plate (QIAcuity) or ddPCR plate (QX System).
ROX
| 1 | 2 | 3 | 4 | 5 | 6 | 7 | 8 | 9 | 10 | 11 | 12
A |  |  |  | S1 | S4
B |  |  |  | S2 | S5
C |  |  |  | S3
D |  |  |  |  | BNK-001
E |  |  |  | NC | PC
F
G
H
| Samples in Block | 8 | <- Do not change! | This value auto-updates as you add sample and control IDs to the Plate Map above. It ensures a correct MASTERmix volume.
| Transfer Adjustment: | 1.1 | <- Do not change! | These values are used to adjust the MASTERmix and reaction volumes so they can be pipetted effectively.
| MASTERmix Adjustment: | 1.15

## ASSAY Pertussis
| 1. (a) Enter the Assay metadata below. This can affect the MASTERmix formulation so it should be done before first. (b) Confirm the fluorophores & targets match the selected Assay. (c) Enter the control wells, separating multiple control wells with a comma as necessary. | [5 empty] | 2. Enter the sample and control IDs in the Plate Map below. This determines the total reactions needed, and the volumes of each reagent to add, so it must be done before preparing the MASTERmix. IMPORTANT: Do not change any values in these two panels manually! They are automatically calculated for you from the metadata and Plate Map data.
| Assay Method | [5 empty] | MASTERmix for single reaction (uL) | MASTERmix ingredient | TOTAL MASTERmix (uL)
| Assay Method Lot ID | xxxxxxx |  |  |  |  | 2 | Water (µL): | 0 | 3. Use the values in the TOTAL MASTERmix column of this panel to set up your MASTERmix for all assay reactions (including positive and negative controls). Make sure all solutions are mixed thoroughly! The values in this panel update automatically as you add reactions to the Plate Map.
| Sample Input Vol uL | 5 |  |  |  |  | 10 | Supermix (µL): | 0
| Reaction Vol uL | 20 |  |  |  |  | 2 | RT (µL): | 0
| Assay Comment | [5 empty] | 1 | Assay (20X) (µL): | 0
[7 empty] | 0 | DTT (300 mM) (uL): | 0
[7 empty] | 15 | Total Volume (µL): | 0 | <- Use this volume to choose the necessary tube size.
| Fluorophore | Target | Negative Control Wells | Positive Control Template | Positive Control Wells |  | Reaction mix ingredient |  | Vol (uL)
| FAM | Pertussis, Bordetella | E07 | Oligomer | E08 |  | MASTERmix in each reaction mix (µL): |  | 16.5 | 4. Add this volume of MASTERmix (as prepared above) to each well of the PrePlate as laid out in the Plate Map below.
| HEX | [5 empty] | Sample in each reaction mix (µL): |  | 5.5 | 5. Add this volume of sample (or control, or water for NTC) to each well of the PrePlate as laid out in the Plate Map below.
| Cy5 | [5 empty] | Total vol for each reaction mix (µL): |  | 22 | <- This is the total volume of each reaction in the PrePlate. There is a little extra volume to make sure you can pipette effectively in step 6.
| Cy5.5 | [5 empty] | Transfer vol for each well (µL): |  | 20 | 6. Transfer this vol of reaction to each well of the Assay Plate as laid out in the Plate Map below. |  |  | <- The Assay Plate is also known as the Partition Plate (QIAcuity) or ddPCR plate (QX System).
ROX
| 1 | 2 | 3 | 4 | 5 | 6 | 7 | 8 | 9 | 10 | 11 | 12
A
B
C
D
E
F
G
H
| Samples in Block | 0 | <- Do not change! | This value auto-updates as you add sample and control IDs to the Plate Map above. It ensures a correct MASTERmix volume.
| Transfer Adjustment: | 1.1 | <- Do not change! | These values are used to adjust the MASTERmix and reaction volumes so they can be pipetted effectively.
| MASTERmix Adjustment: | 1.15

## ASSAY Measles
| 1. (a) Enter the Assay metadata below. This can affect the MASTERmix formulation so it should be done before first. (b) Confirm the fluorophores & targets match the selected Assay. (c) Enter the control wells, separating multiple control wells with a comma as necessary. | [5 empty] | 2. Enter the sample and control IDs in the Plate Map below. This determines the total reactions needed, and the volumes of each reagent to add, so it must be done before preparing the MASTERmix. IMPORTANT: Do not change any values in these two panels manually! They are automatically calculated for you from the metadata and Plate Map data.
| Assay Method | GTM GT-Digital MeV WT Wastewater Surveillance Assay v1.0 for the QX200/QX600 (100840) |  |  |  |  | MASTERmix for single reaction (uL) | MASTERmix ingredient | TOTAL MASTERmix (uL)
| Assay Method Lot ID | xxxxxxx |  |  |  |  | 2 | Water (µL): | 0 | 3. Use the values in the TOTAL MASTERmix column of this panel to set up your MASTERmix for all assay reactions (including positive and negative controls). Make sure all solutions are mixed thoroughly! The values in this panel update automatically as you add reactions to the Plate Map.
| Sample Input Vol uL | 5 |  |  |  |  | 10 | Supermix (µL): | 0
| Reaction Vol uL | 20 |  |  |  |  | 2 | RT (µL): | 0
| Assay Comment | [5 empty] | 1 | Assay (20X) (µL): | 0
[7 empty] | 0 | DTT (300 mM) (uL): | 0
[7 empty] | 15 | Total Volume (µL): | 0 | <- Use this volume to choose the necessary tube size.
| Fluorophore | Target | Negative Control Wells | Positive Control Template | Positive Control Wells |  | Reaction mix ingredient |  | Vol (uL)
| FAM | Measles Virus, Wild-Type (M) | E10 | Oligomer | E11 |  | MASTERmix in each reaction mix (µL): |  | 16.5 | 4. Add this volume of MASTERmix (as prepared above) to each well of the PrePlate as laid out in the Plate Map below.
| HEX | [5 empty] | Sample in each reaction mix (µL): |  | 5.5 | 5. Add this volume of sample (or control, or water for NTC) to each well of the PrePlate as laid out in the Plate Map below.
| Cy5 | [5 empty] | Total vol for each reaction mix (µL): |  | 22 | <- This is the total volume of each reaction in the PrePlate. There is a little extra volume to make sure you can pipette effectively in step 6.
| Cy5.5 | [5 empty] | Transfer vol for each well (µL): |  | 20 | 6. Transfer this vol of reaction to each well of the Assay Plate as laid out in the Plate Map below. |  |  | <- The Assay Plate is also known as the Partition Plate (QIAcuity) or ddPCR plate (QX System).
ROX
| 1 | 2 | 3 | 4 | 5 | 6 | 7 | 8 | 9 | 10 | 11 | 12
A
B
C
D
E
F
G
H
| Samples in Block | 0 | <- Do not change! | This value auto-updates as you add sample and control IDs to the Plate Map above. It ensures a correct MASTERmix volume.
| Transfer Adjustment: | 1.1 | <- Do not change! | These values are used to adjust the MASTERmix and reaction volumes so they can be pipetted effectively.
| MASTERmix Adjustment: | 1.15

## Plate Map Review
Instructions
| Full Plate Map |  |  |  | Compatible molecular assays can be run on the same quantification (Q) plate, as long as the PCR cycling conditions are the same. This is accomplished by running each assay in a separate block of wells.
PLEASE DO NOT ENTER OR CHANGE VALUES IN THE PLATE MAP BELOW.
| For Review Only |  |  |  | The values in this sheet will automatically update as you complete the ASSAY sheets. This sheet is provided only as a convenience, particularly for final plate validation and run setup. It is not used in the data analysis workflow.
| 1 | 2 | 3 | 4 | 5 | 6 | 7 | 8 | 9 | 10 | 11 | 12
A | YES | YES |  | YES | YES
B | YES | YES |  | YES | YES
C | YES |  |  | YES
D | YES |  |  |  | YES
E | YES | YES |  | YES | YES
F
G
H
| Samples on Plate | 16 | <- Do not change! | Just like the Plate Map above, this value auto-updates as you add sample and control IDs to the ASSAY sheets.

## Lists
Machine IDs | Targets | Categories | Target Macromolecules | Control Templates | Control Types | Fluorophores | Amplification Methods | Assay Types | Assays | Analysis Software Versions | Hosts | Well
Zoo QX200 | SARS-CoV-2 (SC2) | Pathogen | None | None | PCR Negative | FAM | Bio-Rad OneStep RT-ddPCR Advanced Kit for Probes | Droplet Digital PCR (ddPCR) | ----------------------------- DROPLET DIGITAL ASSAYS ----------------------------- | 2 | NA | A01
Zoo QX600 | SARS-CoV-2 (N1) | Gene or Genomic Region | DNA | Oligomer | PCR Positive | HEX | Bio-Rad ddPCR Supermix for Probes | Digital PCR (dPCR) | GTM GT-Digital Flu;SC2;RSV Wastewater Surveillance Panel v1.0 for the Bio-Rad QX600 (100735) | 1.2 | Human | A02
Zoo Qiacuity 1 | SARS-CoV-2 (N2) | Internal Control | RNA | SARS-CoV-2 | Other | Cy5 | ----------------------------- | Real-Time qPCR (indirect) | GTM GT-Digital MeV WT Wastewater Surveillance Assay v1.0 for the QX200/QX600 (100840) | 3.2 | Avian | A03
Other | Human (RNase P) | Other | Protein | LV-SARS_N |  | Cy5.5 | QIAcuity OneStep Advanced Probe Kit | Rare Mutation Detection | GTM dPCR NVO;Mpox Assay Kit v1.0 for the QX200-BETA (100458) |  | Swine | A04
| Human Immunodeficiency Virus 1 |  | Other | Influenza A |  | ROX | ----------------------------- | Other | GTM dPCR NVO;Mpox Assay Kit v1.0 for the QX200-BETA (100458) plus GT-Digitial Mpox Clade I OPG210 ROX Add-On for the QX600 (100865) |  | Multiple | A05
| Human Immunodeficiency Virus 2 |  |  | Influenza B |  | ATTO 590 | Other |  | GTM dPCR Norovirus GI;GII Assay Kit for the Bio-Rad QX200 (100468) |  | Other | A06
| Influenza Virus A (M) |  |  | PMMoV |  | FAM/HEX |  |  | ----------------------------- |  |  | A07
| Influenza Virus B (NEP/NS1) |  |  | Respiratory Syncytial Virus, Bovine |  | Cy5/Cy5.5 |  |  | Bio-Rad Influenza A (M), B (NEP/NS1), Human (RNAse P) Triplex (dEXD84844642) |  |  | A08
| Measles Virus, Wild-Type (N) |  |  | Other |  |  |  |  | Bio-Rad SARS-CoV-2 (HVdel69-70) (dMDS944624402) |  |  | A09
| Measles Virus, Wild-Type (M) | [7 empty] | Bio-Rad SARS-CoV-2 (N1, N2) Duplex (dEXD15704188) |  |  | A10
| Mpox Virus Clade I (F3L) | [7 empty] | Bio-Rad SARS-CoV-2 (N1, N2), BRSV (N) Triplex (dEXD41434415) |  |  | A11
| Mpox Virus Clade II (F3L) | [7 empty] | Bio-Rad SARS-CoV-2 (N1, N2), Human (RNAse P) Triplex (dEXD28563542) |  |  | A12
| Non-Variola Orthopoxviruses | [7 empty] | Bio-Rad SARS-CoV-2 (N1) (dEXD54243734) |  |  | B01
| Norovirus GI, Human (ORF1_2) | [7 empty] | Bio-Rad SARS-CoV-2 (N2) (dEXD28513507) |  |  | B02
| Norovirus GII, Human (ORF1_2) | [7 empty] | Bio-Rad Variant SARS-CoV-2 Multiplex (dEXD15841942) |  |  | B03
| Pepper Mild Mottle Virus | [7 empty] | ----------------------------- DIGITAL ASSAYS ----------------------------- |  |  | B04
| Pertussis, Bordetella | [7 empty] | GTM GT-Digital Flu;SC2;RSV WW Surveillance Panel for QIAcuity R001 (100740) |  |  | B05
| Respiratory Syncytial Virus, Bovine | [7 empty] | GTM GT-Digital MeV Cy5 WW SurvAssay for QIAcuity v1.0 (100831) |  |  | B06
| Respiratory Syncytial Virus, Human (G) | [7 empty] | GTM GT-Digital MeV WT M Gene WW Surveillance Assay v1.0 for the Qiacuity-BETA (101035) |  |  | B07
| Other | [7 empty] | GTM GT-Digital Norovirus GI;Norovirus GII Assay Kit for the QIAcuity Digital PCR System v1.1 (100469-1.1) |  |  | B08
[9 empty] | GTM GT-Digital B. pertussis WW Surv Assay v1.0 for the QIAcuity R001 (101125) |  |  | B09
[9 empty] | GTM GT-Digital C. auris;C. jejuni Assay Kit for the QIAcuity Digital PCR System v1.1 - BETA (100529-1.1) |  |  | B10
[9 empty] | GTM GT-Digital NVO;Mpox Assay Kit for the QIAcuity Digital PCR System v1.1 - BETA (100459-1.1) |  |  | B11
[9 empty] | GTM GT-Digital infA;infB Assay Kit v1.1 for the QIAcuity-BETA (100519-1.1) |  |  | B12
C01
C02
C03
C04
C05
C06
C07
C08
C09
C10
C11
C12
D01
D02
D03
D04
D05
D06
D07
D08
D09
D10
D11
D12
E01
E02
E03
E04
E05
E06
E07
E08
E09
E10
E11
E12
F01
F02
F03
F04
F05
F06
F07
F08
F09
F10
F11
F12
G01
G02
G03
G04
G05
G06
G07
G08
G09
G10
G11
G12
H01
H02
H03
H04
H05
H06
H07
H08
H09
H10
H11
H12